## 部品表
| Board Name | ALT3999ISOPWREF |  | Revision | B | Date | 2021-11-12
NO. | Reference# | Part name | Part number | Qty | Maker | Pakage | Note
1 | C1,C12 | Electrolytic capacitor | UCM1H470MCL1GS | 2 | Nichicon | 6.3x6.3 | 47u/50V 20%
2 | C2,C13,C14,C23,C24 | Chip capacitor | GRT31CR61H106KE01L | 5 | Murata | 3216 | 10u/50V 10%/X5R
3 | C3,C7,C10 | Chip capacitor | GMK316AB7106KL-TR | 3 | Taiyo Yuden | 3216 | 10u/35V/10%/X7R
4 | C4,C5,C6,C8,C11 | Chip capacitor | C2012X7R1V475K125AC | 5 | TDK | 2012 | 4.7u/35V/10%/X7R
5 | C9,C15 | Chip capacitor | GRM155R71H104KE14D | 2 | Murata | 1005 | 0.1u 50V 10%/X7R
6 | D1,D2,D3,D4,D5,D6 | Diode | CMSH1-200HE | 6 | Central Semiconductor | 4526 | 200V/1A
7 | E1,E2,E3,E4,E5,E6,E7,E8,E9,E10 | Terminal | 2501-2-00-80-00-00-07-0 | 10 | Mill-Max | 0.218" | Test Point
8 | JP1,JP2,JP3 | Pin header | 61300621121 | 3 | Wurth Elektronik
9 | L1,L2 | Inductor | 74438335470 | 2 | Wurth Elektronik | 3.0x3.0 | 47uH
10 | R1 | Chip resister | RK73H1ETTP2703F | 1 | KOA | 1005 | 270K
11 | R2 | Chip resister | ESR18EZPJ472 | 1 | ROHM | 3216 | 4.7K/0.5W
12 | R3 | Chip resister | RK73H1ETTP1202F | 1 | KOA | 1005 | 12K
13 | R17,R4 | Chip resister | RK73H1ETTP1212F | 2 | KOA | 1005 | 12.1K
14 | R5,R18,R13,R16 | Chip resister | RK73H1ETTP4992F | 4 | KOA | 1005 | 49.9K
15 | R6,R7 | Chip resister | RK73Z1ELTP | 2 | KOA | 1005 | 0
16 | R8 | Chip resister | RK73H1ERTTP1372F | 1 | KOA | 1005 | 13.7K
17 | R9 | Chip resister | RK73H1ETTP1102F | 1 | KOA | 1005 | 11K
18 | R10 | Chip resister | RK73H1ETTP5101F | 1 | KOA | 1005 | 5.1K
19 | R11,R14 | Chip resister | RK73H1ETTP1503F | 2 | KOA | 1005 | 150K
20 | R12,R15 | Chip resister | RK73H1ETTP1203F | 2 | KOA | 1005 | 120K
21 | T1,T3 | Trans | 750344900 | 2 | Wurth Elektronik |  | Operational
22 | T2,T4 | Trans | Option | 2 | Wurth Elektronik |  | Option
23 | U1,U4 | IC | LT3999EDD#PBF | 2 | ADI |  | DC-DC
24 | U2 | IC | LT3042EDD#PBF | 1 | ADI |  | DC-DC
25 | U3 | IC | LT3093EDD#PBF | 1 | ADI |  | DC-DC
25 | C16,C17 | Chip capacitor | C1206C222MGRAC7800 | 2 | KEMET | 3216 | 2200pF/2KV 20%
25 | R19,R20 | Chip resister | ESR18EZPJ162 | 2 | ROHM | 3216 | 1.6K/0.5W
26 | R21 | Chip resister | ESR18EZPJ472 | 1 | ROHM | 3216 | 4.7K/0.5W
27 | C21 | Chip capacitor |  | 1 |  | 3216 | No mount
28 | C19 | Chip capacitor |  | 1 |  | 2012 | No mount
29 |  | Short pin | 60900213621 | 3 | Wurth Elektronik |  | For Jumper header