## Magnes
| Board Name | Magnes |  | Revision | B | BOM Title | DATA_000364 | Date
NO. | Part Name | Manufacturer of Mount Part Num | Manufacturer | PCB Footprint | pin count | Quantity | Reference
Note
1 | Mini-Fit Jr. Power Connector | 39-28-1243 | Molex | DIP | 24 | 1 | CN1
2 | Mini-Fit Jr. Power Connector | 39-28-1043 | Molex | DIP | 4 | 1 | CN2
3 | DC Jack | PD-40S | CUI | DIP | 4 | 1 | CN3
4 | Connector | 98414-G06-12ULF | Amphenol FCI | DIP | 12 | 1 | CN4
5 | FPGA JTAG Connector | 61201021621 | Wurth | DIP | 10 | 1 | CN5
6 | HDMI Connector(Type-A) | 685119134923 | Wurth | DIP | 19 | 2 | CN6,CN14
7 | FMC Connector(HPC) | ASP-134486-01 | Samtec | SMT | 400 | 2 | CN7,CN9
8 | Pin Header | 61301021121 | Wurth | DIP | 10 | 2 | JP2,CN8 | Un-mount
9 | COMe Connector | 3-6318491-6 | TE | SMT | 220 | 2 | CN10,CN11
10 | UBS3.0x2,RJ-45 Connector | 7497110616 | Wurth | DIP | 32 | 1 | CN12
11 | USB3.0x2 Connector | 692141030100 | Wurth | DIP | 22 | 1 | CN13
12 | SATA Connector | 87701-1001 | Molex | DIP | 22 | 1 | CN15
13 | USB Connector(Type-B) | 61400416121 | Wurth | DIP | 4 | 1 | CN16
14 | SMA Connector | 5-1814832-1 | TE | DIP | 5 | 4 | CN17,CN18,CN19,CN20
15 | Battery Holder | 120591-1 | TE | DIP | 3 | 1 | CN21
16 | CPU FAN Connector | 61900311121 | Wurth | DIP | 3 | 1 | CN22
17 | FPGA FAN Connector | 22-04-1031 | Molex | DIP | 3 | 1 | CN23
18 | 100uF,25V | 865080445010 [EEE-1EA101XP] | Wurth [Panasonic] | SMT | 2 | 8 | C1,C2,C3,C4,C6,C7,C8,C9
19 | 4700pF,50V(1005) | 885012205065 [GRM155R71H472KA01J] | Wurth [MURATA] | 1005 | 2 | 10 | C5,C213,C238,C239,C240,
C243,C249,C250,C252,C254
20 | 0.1uF,25V(1005) | 885012105018 [TMK105BJ104KV-F] | Wurth [Taiyo Yuden] | 1005 | 2 | 158 | C10,C11,C12,C13,C14,C15,
C16,C17,C18,C19,C20,C21,
C22,C23,C24,C25,C26,C28,
C29,C48,C129,C130,C131,
C133,C209,C224,C229,C235,
C283,C284,C285,C300,C312,
C317,C318,C319,C320,C321,
C322,C323,C332,C344,C349,
C350,C351,C352,C353,C354,
C355,C356,C357,C359,C360,
C361,C363,C364,C365,C366,
C367,C369,C370,C372,C373,
C374,C418,C428,C429,C430,
C437,C442,C443,C444,C445,
C454,C455,C456,C457,C462,
C463,C464,C465,C466,C467,
C468,C469,C470,C471,C473,
C474,C475,C476,C477,C478,
C479,C480,C482,C484,C486,
C488,C490,C492,C494,C495,
C496,C497,C498,C499,C500,
C501,C502,C503,C504,C506,
C537,C538,C540,C547,C548,
C549,C550,C551,C552,C553,
C554,C565,C566,C567,C568,
C585,C586,C587,C589,C590,
C591,C593,C595,C596,C597,
C599,C603,C618,C619,C620,
C621,C622,C623,C624,C625,
C646,C648,C649,C650,C651,
C652,C653,C654,C665,C666
21 | 1.0uF,25V(1005) | C1005X5R1E105K050BC | TDK | 1005 | 2 | 52 | C27,C32,C211,C236,C262,
C265,C266,C268,C272,C274,
C275,C288,C515,C516,C517,
C518,C519,C520,C521,C523,
C524,C526,C527,C528,C529,
C530,C531,C532,C534,C535,
C543,C544,C545,C546,C555,
C556,C557,C558,C560,C561,
C600,C604,C605,C606,C607,
C635,C655,C660,C661,C662,
C663,C664
22 | 22uF,25V(3216) | GRM31CR61E226KE15L | MURATA | 3216 | 2 | 43 | C33,C34,C35,C36,C51,C55,
C56,C57,C58,C70,C71,C72,
C73,C85,C86,C91,C92,C97,
C98,C114,C115,C116,C117,
C237,C290,C438,C439,C440,
C441,C450,C451,C452,C453,
C627,C628,C629,C630,C631,
C632,C633,C634,C656,C657
23 | 10uF,25V(2012) | GRM21BR61E106KA73L | MURATA | 2012 | 2 | 24 | C37,C49,C59,C74,C103,
C118,C218,C225,C230,C358,
C362,C368,C371,C419,C426,
C432,C472,C481,C487,C493,
C507,C592,C594,C601
24 | 2.2uF,10V(1608) | 885012206027 [GRM188B31A225KE33D] | Wurth [MURATA] | 1608 | 2 | 5 | C38,C60,C75,C128,C289
25 | 100uF,10V(3216) | C3216X5R1A107M | TDK | 3216 | 2 | 39 | C39,C40,C41,C42,C43,C44,
C45,C46,C61,C62,C63,C64,
C65,C66,C67,C68,C76,C77,
C78,C79,C80,C81,C82,C83,
C105,C106,C119,C120,C121,
C122,C123,C124,C125,C126,
C212,C636,C637,C638,C639
26 | <C(1005)> | <C(1005)> | - | 1005 | 2 | 12 | C47,C69,C84,C127,C511, | Un-mount
C512,C513,C514,C541,C542,
C643,C644
27 | 47uF,10V(2012) | C2012X5R1A476M125AC | TDK | 2012 | 2 | 8 | C50,C88,C89,C94,C95,C100,
C101,C112
28 | 27pF,50V(1005) | GRM1555C1H270JA01D | MURATA | 1005 | 2 | 1 | C52
29 | 0.033uF,50V(1005) | GRM155R71H333KE14D | MURATA | 1005 | 2 | 1 | C53
30 | 470pF,50V(1005) | GRM1555C1H471JA01D | MURATA | 1005 | 2 | 2 | C54,C104
31 | 0.01uF,25V(1005) | 885012205050 [GRM155B11E103KA01D] | Wurth [MURATA] | 1005 | 2 | 42 | C87,C93,C99,C111,C132,
C202,C203,C204,C205,C220,
C221,C226,C231,C255,C256,
C257,C258,C259,C260,C261,
C263,C264,C267,C269,C270,
C271,C273,C316,C348,C420,
C431,C446,C447,C448,C449,
C458,C459,C460,C461,C508,
C588,C602
32 | 10pF,50V(1005) | 885012005055 [C1005C0G1H100D] | Wurth [TDK] | 1005 | 2 | 4 | C90,C96,C102,C645
33 | <0.01uF,25V(1005)> | 885012205050 [GRM155B11E103KA01D] | Wurth [MURATA] | 1005 | 2 | 1 | C107 | Un-mount
34 | 4.7uF,10V(1005) | C1005X5R1A475M050BC | TDK | 1005 | 2 | 57 | C108,C138,C139,C140,C141,
C142,C143,C144,C145,C146,
C147,C148,C149,C150,C151,
C152,C153,C154,C155,C156,
C157,C158,C159,C160,C161,
C162,C163,C164,C165,C166,
C167,C241,C242,C247,C248,
C253,C295,C299,C301,C307,
C311,C313,C327,C331,C333,
C339,C343,C345,C505,C522,
C525,C533,C536,C559,C562,
C598,C626
35 | 100pF,50V(1005) | 885012005061 [GRM1555C1H101JA01D] | Wurth [MURATA] | 1005 | 2 | 1 | C109
36 | 0.47uF,10V(1005) | GRM155B31A474KE14D | MURATA | 1005 | 2 | 26 | C110,C244,C245,C246,C251,
C287,C293,C294,C297,C298,
C305,C306,C309,C310,C325,
C326,C329,C330,C337,C338,
C341,C342,C425,C427,C433,
C436
37 | 15pF,50V(1005) | 885012005056 [GRM1555C1H150JA01D] | Wurth [MURATA] | 1005 | 2 | 1 | C113
38 | <0.1uF,25V(1005)> | TMK105BJ104KV-F | Taiyo Yuden | 1005 | 2 | 8 | C134,C135,C136,C137,C302, | Un-mount
C314,C334,C346
39 | 100uF,6.3V(3225) | C3225X5R0J107M250AC | TDK | 3225 | 2 | 20 | C172,C173,C174,C175,C176,
C177,C178,C179,C180,C181,
C182,C183,C184,C185,C186,
C187,C188,C189,C190,C191
40 | 0.022uF,25V(1005) | 885012205014 [GRM155R71E223KA61D] | Wurth [MURATA] | 1005 | 2 | 14 | C206,C207,C214,C215,C216,
C217,C222,C227,C232,C276,
C277,C278,C279,C280
41 | 0.047uF,25V(1005) | 885012205054 [GCM155R71E473KA55D] | Wurth [MURATA] | 1005 | 2 | 5 | C208,C223,C228,C281,C282
42 | 0.22uF,10V(1005) | 885012105011 [GRM155B31A224KE18D] | Wurth [MURATA] | 1005 | 2 | 3 | C210,C286,C539
43 | 2200pF,50V(1005) | 885012205063 [GRM155B11H222KA01D] | Wurth [MURATA] | 1005 | 2 | 1 | C219
44 | 220uF,2.5V(3216) | GRM31CR60E227ME11 | MURATA | 3216 | 2 | 1 | C291
45 | 0.068uF,16V(1005) | 885012205036 [GRM155R71C683KA88D] | Wurth [MURATA] | 1005 | 2 | 10 | C292,C296,C304,C308,C324,
C328,C336,C340,C563,C564
46 | <4.7uF,10V(1005)> | C1005X5R1A475M050BC | TDK | 1005 | 2 | 4 | C303,C315,C335,C347 | Un-mount
47 | 150uF/25V | EEH-ZK1E151XP | Panasonic | SMT | 2 | 4 | C483,C485,C489,C491
48 | 47pF,50V(1005) | 885012005059 [GRM1555C1H470JA01D] | Wurth [MURATA] | 1005 | 2 | 2 | C509,C510
49 | <C(2012)> | - | - | 2012 | 2 | 1 | C640 | Un-mount
50 | <C(3216)> | - | - | 3216 | 2 | 2 | C641,C642 | Un-mount
51 | Small Signal Diode | MMBD1205 | ON Semiconductor | SOT-23 | 3 | 1 | D1
52 | ESD Protection | TPD4E002DRLR | TI | SOT-533-5 | 5 | 1 | D2
53 | Schottky Diodes | BAT54SFILM | STMicro | ST-23 | 3 | 1 | D3
54 | Schottky Diodes | DB2731400L | Panasonic | SSSMini2-F4-B | 2 | 1 | D4
55 | ESD Protection | RCLAMP0524PATCT | Semtech | SLP2510P8-8 | 10 | 11 | D5,D6,D7,D8,D9,D10,D12,
D13,D14,D15,D16
56 | Schottky Rectifiers | SL04-E3-08 | Vishay | DO-219AB-2 | 2 | 4 | D18,D19,D22,D23
57 | Schottky Diodes | 1PS79SB40 | Nexperia | SOD-523 | 2 | 1 | D20
58 | Schottky Diodes | B530C-13-F | DIODES | SMC | 2 | 1 | D21
59 | ESD Protection | SP3003-02XTG | Littelfuse | SOT-553 | 4 | 5 | ESD1,ESD2,ESD3,ESD4,ESD5
60 | Ferrite bead | 742792780 | Wurth | 1005 | 2 | 4 | FB1,FB3,FB4,FB6
61 | Ferrite bead | 742792663 [BLM18BD102SN1D] | Wurth [MURATA] | 1608 | 2 | 9 | FB2,FB9,FB10,FB11,FB21,
FB22,FB23,FB24,FB25
62 | Ferrite bead | BLE32PN300SN1 | MURATA | 3225 | 2 | 1 | FB5
63 | Ferrite bead | 742792625 [BLM18PG121SN1] | Wurth [MURATA] | 1608 | 2 | 12 | FB7,FB8,FB20,FB26,FB27,
FB28,FB29,FB30,FB31,FB32,
FB33,FB34
64 | Ferrite bead | 742792641 [MPZ1608S221A] | Wurth [TDK] | 1608 | 2 | 4 | FB12,FB13,FB14,FB40
65 | Ferrite bead | MMZ1608B601CTAH0 | MURTA | 1608 | 2 | 10 | FB35,FB36,FB37,FB38,FB39,
FB41,FB42,FB44,FB45,FB46
66 | MOSFET(N-ch) | FDMC2514SDC | ON Semiconductor | DualCool-33-8 | 8(5) | 11 | FET1,FET2,FET16,FET18,
FET20,FET22,FET24,FET26,
FET28,FET30,FET32
67 | MOSFET(N-ch) | FDV303N | ON Semiconductor | SOT-23-3 | 3 | 22 | FET3,FET7,FET8,FET9,
FET10,FET11,FET12,FET13,
FET14,FET35,FET36,FET37,
FET38,FET39,FET40,FET41,
FET42,FET43,FET44,FET45,
FET46,FET48
68 | MOSFET(N-ch) | 2N7002DW | ON Semiconductor | SOT-323-6 | 6 | 3 | FET4,FET5,FET6
69 | MOSFET(N-ch) | FDV305N | ON Semiconductor | SOT-23-3 | 3 | 9 | FET17,FET19,FET21,FET23,
FET25,FET27,FET29,FET31,
FET33
70 | MOSFET(N-ch) | Si2305CDS | Vishay | TO-236 | 3 | 1 | FET34
71 | MOSFET(P-ch) | Si7635DP | Vishay | PowerPAK-SO-8 | 8(5) | 1 | FET47
72 | Commom Mode Filter | DLW21HN900SQ2L | MURATA | 2012 | 4 | 4 | FL1,FL4,FL7,FL10
73 | Commom Mode Filter | 744233670 | Wurth | 2012 | 4 | 8 | FL2,FL3,FL5,FL6,FL8,FL9,
FL11,FL12
74 | Fuse | NANOSMDC075F | Littelfuse | 3216 | 2 | 2 | FUSE1,FUSE2
75 | Fuse | 0501015.W | Littelfuse | 3216 | 2 | 1 | FUSE3
76 | Socket | 60900213421 | Wurth | - | 2 | 1 | JPS1
77 | Pin Header | 61302821121 | Wurth | DIP | 28 | 1 | JP1 | Un-mount
78 | Pin Header | 61301621121 | Wurth | DIP | 16 | 1 | JP3 | Un-mount
79 | Pin Header | 61301421121 | Wurth | DIP | 14 | 1 | JP4 | Un-mount
80 | Pin Header | 61300311121 | Wurth | DIP | 14 | 1 | JP5
81 | Pin Header | 61300421121 | Wurth | DIP | 3 | 1 | JP6
82 | Pin Header | 61301221121 | Wurth | DIP | 4 | 1 | JP7 | Un-mount
83 | LED(Green) | SML-D12P8WT86 | Rohm | 1608 | 2 | 17 | LED1,LED7,LED8,LED9,
LED10,LED11,LED12,LED13,
LED14,LED15,LED16,LED17,
LED18,LED19,LED20,LED21,
LED22
84 | LED(RED) | SML-D12U8WT86 | Rohm | 1608 | 2 | 5 | LED2,LED3,LED4,LED5,LED6
85 | Inductor(22uH) | 7447786122 | Wurth | 6.2*5 | 2 | 1 | L2
86 | Inductor(330nH) | 744383230033 | Wurth | 2520 | 2 | 2 | L47,L48
87 | Inductor(330nH) | 744373240033 | Wurth | 2520 | 2 | 2 | L49,L50
88 | 27,3W | ERG-3SJ270 | Panasonic | 5.5*15(Axial) | 2 | 1 | R1
89 | <27,3W> | ERG-3SJ270 | Panasonic | 5.5*15(Axial) | 2 | 2 | R2,R3 | Un-mount
90 | 1M(1608) | ERJ-3EKF1004V | Panasonic | 1608 | 2 | 1 | R4
91 | 200(1005) | ERJ-2RKF2000X | Panasonic | 1005 | 2 | 16 | R5,R6,R7,R8,R9,R10,R11,
R12,R13,R14,R15,R16,R17,
R18,R19,R20
92 | 56k(1005) | ERJ-2RKF5602X | Panasonic | 1005 | 2 | 2 | R21,R123
93 | 15k(1005) | ERJ-2RKF1502X | Panasonic | 1005 | 2 | 4 | R22,R103,R110,R117
94 | 10k(1005) | ERJ-2RKF1002X | Panasonic | 1005 | 2 | 84 | R23,R24,R25,R26,R27,R29,
R40,R41,R42,R43,R67,R73,
R87,R134,R150,R151,R152,
R170,R268,R278,R279,R280,
R281,R282,R283,R284,R285,
R292,R293,R294,R295,R296,
R297,R298,R302,R303,R304,
R305,R329,R342,R343,R355,
R356,R365,R366,R367,R368,
R369,R370,R371,R372,R373,
R374,R375,R376,R390,R391,
R392,R412,R415,R420,R425,
R430,R435,R440,R445,R450,
R462,R463,R464,R465,R466,
R469,R470,R471,R474,R475,
R490,R491,R500,R519,R521,
R522,R610
95 | 5.1k(1005) | ERJ-2RKF5101X | Panasonic | 1005 | 2 | 1 | R28
96 | <4.7k(1005)> | ERJ-2RKF4701X | Panasonic | 1005 | 2 | 4 | R30,R31,R219,R251 | Un-mount
97 | 4.7k(1005) | ERJ-2RKF4701X | Panasonic | 1005 | 2 | 14 | R32,R33,R51,R218,R250,
R254,R266,R334,R335,R336,
R337,R457,R458,R604
98 | 0(1005) | ERJ-2GE0R00X | Panasonic | 1005 | 2 | 97 | R34,R35,R36,R37,R38,R39,
R45,R46,R47,R53,R63,R64,
R68,R75,R76,R79,R89,R90,
R93,R100,R107,R114,R120,
R121,R122,R130,R131,R136,
R145,R146,R147,R148,R154,
R156,R160,R161,R162,R163,
R164,R165,R166,R168,R169,
R171,R173,R174,R175,R188,
R191,R220,R223,R261,R263,
R289,R290,R291,R311,R315,
R319,R320,R328,R331,R333,
R344,R347,R348,R349,R350,
R353,R354,R408,R409,R455,
R456,R524,R525,R526,R527,
R528,R529,R530,R531,R555,
R558,R574,R592,R593,R602,
R605,R606,R609,R611,R618,
R619,R620,R621,R622
99 | 1k(1005) | ERJ-2RKF1001X | Panasonic | 1005 | 2 | 15 | R50,R72,R86,R126,R129,
R133,R144,R149,R288,R338,
R339,R385,R388,R393,R616
100 | 10(1005) | ERJ-2RKF10R0X | Panasonic | 1005 | 2 | 22 | R48,R167,R411,R414,R416,
R418,R421,R423,R426,R428,
R431,R433,R436,R438,R441,
R443,R446,R448,R451,R453,
R598,R599
101 | 11k(1005) | ERJ-2RKF1102X | Panasonic | 1005 | 2 | 4 | R49,R71,R85,R128
102 | 3.3k(1005) | ERJ-2RKF3301X | Panasonic | 1005 | 2 | 4 | R52,R74,R88,R135
103 | 680(1005) | ERJ-2RKF6800X | Panasonic | 1005 | 2 | 2 | R54,R92
104 | 2.7k(1005) | ERJ-2RKF2701X | Panasonic | 1005 | 2 | 6 | R55,R81,R95,R97,R137,
R138
105 | 2.8k(1005) | ERJ-2RKF2801X | Panasonic | 1005 | 2 | 1 | R56
106 | 8.2k(1005) | ERJ-2RKF8201X | Panasonic | 1005 | 2 | 1 | R57
107 | 0(1608) | ERJ-3GE0R00V | Panasonic | 1608 | 2 | 12 | R58,R84,R98,R105,R112,
R119,R141,R264,R265,R325,
R326,R394
108 | 2k(1005) | ERJ-2RKF2001X | Panasonic | 1005 | 2 | 14 | R59,R77,R82,R91,R132,
R184,R185,R186,R187,R252,
R253,R255,R257,R258
109 | <R(1005)> | <R(1005)> | - | 1005 | 2 | 12 | R60,R78,R413,R417,R422, | Un-mount
R427,R432,R437,R442,R447,
R452,R617
110 | <100(1005)> | ERJ-2RKF1000X | Panasonic | 1005 | 2 | 2 | R61,R62 | Un-mount
111 | <0(1005)> | ERJ-2GE0R00X | Panasonic | 1005 | 2 | 27 | R65,R69,R260,R267,R312, | Un-mount
R313,R318,R322,R330,R472,
R473,R532,R540,R541,R542,
R543,R546,R547,R548,R550,
R551,R553,R554,R580,R588,
R589,R623
112 | 91k(1005) | ERJ-2RKF9102X | Panasonic | 1005 | 2 | 1 | R66
113 | 100k(1005) | ERJ-2RKF1003X | Panasonic | 1005 | 2 | 11 | R70,R299,R300,R301,R310,
R314,R317,R321,R389,R600,
R603
114 | 1.2k(1005) | ERJ-2RKF1201X | Panasonic | 1005 | 2 | 2 | R80,R572
115 | 5.6k(1005) | ERJ-2RKF5601X | Panasonic | 1005 | 2 | 1 | R83
116 | 1.8k(1005) | ERJ-2RKF1801X | Panasonic | 1005 | 2 | 1 | R94
117 | 1.5k(1005) | ERJ-2RKF1501X | Panasonic | 1005 | 2 | 4 | R96,R139,R323,R324
118 | 10(1608) | ERJ-3EKF10R0V | Panasonic | 1608 | 2 | 3 | R99,R106,R113
119 | 180(1005) | ERJ-2RKF1800X | Panasonic | 1005 | 2 | 3 | R101,R108,R115
120 | 270k(1005) | ERJ-2RKF2703X | Panasonic | 1005 | 2 | 3 | R102,R109,R116
121 | 120k(1005) | ERJ-2RKF1203X | Panasonic | 1005 | 2 | 3 | R104,R111,R118
122 | 20(1608) | ERJ-3EKF20R0V | Panasonic | 1608 | 2 | 1 | R124
123 | 200k(1005) | ERJ-2RKF2003X | Panasonic | 1005 | 2 | 1 | R125
124 | 62k(1005) | ERJ-2RKF6202X | Panasonic | 1005 | 2 | 1 | R127
125 | 560(1005) | ERJ-2RKF5600X | Panasonic | 1005 | 2 | 1 | R140
126 | 2.2k(1005) | ERJ-2RKF2201X | Panasonic | 1005 | 2 | 6 | R142,R143,R286,R287,R501,
R502
127 | 240(1005) | ERJ-2RKF2400X | Panasonic | 1005 | 2 | 18 | R153,R155,R157,R158,R176,
R177,R178,R179,R180,R181,
R182,R183,R189,R190,R221,
R222,R459,R460
128 | <1k(1005)> | ERJ-2RKF1001X | Panasonic | 1005 | 2 | 1 | R159 | Un-mount
129 | 220(1005) | ERJ-2RKF2200X | Panasonic | 1005 | 2 | 11 | R172,R306,R357,R358,R359,
R360,R361,R362,R363,R364,
R478
130 | 36(1005) | ERJ-2RKF36R0X | Panasonic | 1005 | 2 | 4 | R192,R193,R224,R225
131 | 39(1005) | ERJ-2RKF39R0X | Panasonic | 1005 | 2 | 50 | R194,R195,R196,R197,R198,
R199,R200,R201,R202,R203,
R204,R205,R206,R207,R208,
R209,R210,R211,R212,R213,
R214,R215,R216,R217,R226,
R227,R228,R229,R230,R231,
R232,R233,R234,R235,R236,
R237,R238,R239,R240,R241,
R242,R243,R244,R245,R246,
R247,R248,R249,R607,R608
132 | <2k(1005)> | ERJ-2RKF2001X | Panasonic | 1005 | 2 | 1 | R256 | Un-mount
133 | 27k(1005) | ERJ-2RKF2702X | Panasonic | 1005 | 2 | 4 | R259,R563,R566,R569
134 | 887(1005) | ERJ-2RKF8870X | Panasonic | 1005 | 2 | 1 | R262
135 | 75(1005) | ERJ-2RKF75R0X | Panasonic | 1005 | 2 | 2 | R307,R308
136 | 150(1005) | ERJ-2RKF1500X | Panasonic | 1005 | 2 | 1 | R309
137 | 3.9k(1005) | ERJ-2RKF3901X | Panasonic | 1005 | 2 | 1 | R316
138 | <10k(1005)> | ERJ-2RKF1002X | Panasonic | 1005 | 2 | 21 | R327,R332,R340,R341,R461, | Un-mount
R476,R477,R487,R488,R489,
R492,R493,R494,R495,R496,
R497,R498,R539,R545,R549,
R552
139 | 27(1005) | ERJ-2RKF27R0X | Panasonic | 1005 | 2 | 2 | R345,R346
140 | 22(1005) | ERJ-2RKF22R0X | Panasonic | 1005 | 2 | 1 | R351
141 | 100(1005) | ERJ-2RKF1000X | Panasonic | 1005 | 2 | 3 | R352,R561,R590
142 | 0.5(2512) | WSLT2512R5000FEA | Vishy | 2512 | 2 | 9 | R410,R419,R424,R429,R434,
R439,R444,R449,R454
143 | 150k(1005) | ERJ-2RKF1503X | Panasonic | 1005 | 2 | 2 | R485,R486
144 | 1k,0.2W(1608) | ERJ-P03F1001V | Panasonic | 1608 | 2 | 7 | R510,R514,R515,R516,R517,
R518,R520
145 | 330(1608) | ERJ-3EKF3300V | Panasonic | 1608 | 2 | 4 | R511,R512,R513,R523
146 | <15k(1005)> | ERJ-2RKF1502X | Panasonic | 1005 | 2 | 2 | R544,R587 | Un-mount
147 | 2.4k(1005) | ERJ-2RKF2401X | Panasonic | 1005 | 2 | 1 | R556
148 | 390(1005) | ERJ-2RKF3900X | Panasonic | 1005 | 2 | 1 | R557
149 | 470(1005) | ERJ-2RKF4700X | Panasonic | 1005 | 2 | 1 | R559
150 | 24k(1005) | ERJ-2RKF2402X | Panasonic | 1005 | 2 | 3 | R562,R565,R568
151 | 6.8k(1005) | ERJ-2RKF6801X | Panasonic | 1005 | 2 | 3 | R564,R567,R570
152 | 4.3k(1005) | ERJ-2RKF4301X | Panasonic | 1005 | 2 | 2 | R571,R595
153 | 16(1005) | ERJ-2RKF16R0X | Panasonic | 1005 | 2 | 1 | R573
154 | <0(1608)> | ERJ-3GE0R00V | Panasonic | 1608 | 2 | 6 | R581,R582,R583,R584,R585, | Un-mount
R586
155 | 430(1005) | ERJ-2RKF4300X | Panasonic | 1005 | 2 | 1 | R591
156 | 30k(1005) | ERJ-2RKF3002X | Panasonic | 1005 | 2 | 1 | R596
157 | 120(1005) | ERJ-2RKF1200X | Panasonic | 1005 | 2 | 1 | R597
158 | 47k(1005) | ERJ-2RKF4702X | Panasonic | 1005 | 2 | 1 | R601
159 | M2.5 TH | - | - | M2.5 | 1 | 6 | SH1,SH2,SH3,SH4,SH5,SH6 | Un-mount(φ2.5 Through Hole)
160 | Slide SW | MS-12AAB1 | NKK | DIP | 7 | 1 | SW1
161 | DIP SW | 416131160808 | Wurth | SMD | 16 | 1 | SW2
162 | Push SW | 434123043816 | Wurth | SMD | 4 | 6 | SW3,SW4,SW5,SW6,SW8,SW9
163 | Slide SW | CJS-1200A1 | Copal | SMD | 2 | 1 | SW7
164 | Test PAD | M1.0 | - | - | 1 | 17 | TPAD1,TPAD2,TPAD3,TPAD4, | Uｎ-mount(φ1.0 TEST PAD)
TPAD5,TPAD6,TPAD7,TPAD8,
TPAD9,TPAD10,TPAD11,
TPAD12,TPAD13,TPAD14,
TPAD15,TPAD16,TPAD17
165 | Test Pin | HK-3-G | MAC8 | SMD |  | 20 | TP1,TP2,TP3,TP4,TP5,TP6,
TP7,TP8,TP9,TP10,TP11,
TP12,TP13,TP14,TP15,TP16,
TP17,TP18,TP19,TP20
166 | Ideal Diode Contoroller | LTC4357CDCB#TRMPBF | Linear Technology | WFDFN-6 | 6 | 2 | U1,U2
167 | Power Contoroler | LTC2977CUP#PBF | Linear Technology | QFN-64 | 64 | 1 | U3
168 | DC/DC Converter | EM2140P01QI | Intel | QFN-100 | 100 | 1 | U4
169 | DC/DC Converter | ER3110DI | Intel | DFN-12 | 12 | 1 | U5
170 | DC/DC Converter | EM2120L01QI | Intel | QFN-100 | 100 | 1 | U6
171 | DC/DC Converter | EM2120H01QI | Intel | QFN-100 | 100 | 2 | U7,U13
172 | DC/DC Converter | EN6362QI | Intel | QFN-56 | 56 | 2 | U8,U10
173 | DC/DC Converter | EN6382QI | Intel | QFN-56 | 56 | 1 | U9
174 | DC/DC Converter | LTM4632EV#PBF | Linear Technology | LGA-25 | 25 | 1 | U11
175 | DC/DC Converter | EN6310QI | Intel | QFN-28 | 28 | 1 | U12
176 | FPGA | 10AX090N2F40E2SG | Intel | FBGA-1517 | 1517 | 1 | U14
177 | Configuration Memory | EPCQL1024F24IN | Intel | FBGA-24 | 24 | 1 | U15
178 | Inverter IC | SN74AUP2G14DCK | TI | TSSOP-6 | 6 | 1 | U16
179 | DDR4-SDRAM | MT40A512M16JY-083E | Micron | FBGA-96 | 96 | 4 | U17,U18,U19,U20
180 | HDMI TX | ADV7511KSTZ-P | Analog Devices | LQFP-100 | 100 | 1 | U21
181 | SPST SW | ADG702BRT | TI | SOT-23-6 | 6 | 1 | U22
182 | TMDS Translator | SN75DP139RGZ | TI | VQFN-48 | 48 | 1 | U24
183 | I2C BUFFER | LTC4315CDE#PBF | Linear Technology | WDFN-12 | 12 | 3 | U25,U29,U45
184 | 74LCX541FT | 74LCX541FT | Toushiba | TSSOP-20 | 20 | 1 | U26
185 | SPST SW | ADG701BRT | TI | SOT-23-6 | 6 | 2 | U27,U28
186 | Dual Buffer | NC7WZ16P6X | On Semiconductor | SC-70-6 | 6 | 3 | U30,U31,U32
187 | Power SW | AP2162AMPG-13 | DIODES | MSOP-8 | 8 | 2 | U33,U34
188 | Dual Inverter | NC7WZ04P6X | On Semiconductor | SC-70-6 | 6 | 3 | U35,U36,U43
189 | RS-232 Transceivers | SP3232ECY-L | EXAR | TSSOP-16 | 16 | 1 | U37
190 | USB-UART | FT230XS | FTDI | SSOP-16 | 16 | 1 | U38
191 | Clock Generator | Si5340B-D08017-GM | SILLICON LABS | QFN-64 | 64 | 1 | U39
192 | Clock Generator | Si5340B-D08111-GM | SILLICON LABS | QFN-64 | 64 | 1 | U40
193 | Clock Generator | Si5340B-D08427-GM | SILLICON LABS | QFN-64 | 64 | 1 | U41
194 | Load SW | FDC6330L | On Semiconductor | TSOP-6 | 6 | 1 | U44
195 | Open Drain Buffer | NC7WZ07P6X | On Semiconductor | SC-70-6 | 6 | 1 | U51
196 | Level Translator | TXS0102DCTR | TI | SM-8 | 8 | 1 | U52
197 | OSC | C7L-48000-080-BQ4-J71660 | River Eletec | SMD 1.6*1.2 | 4 | 3 | X2,X3,X5
198 | OSC | 570BCC001868DG | SILLICON LABS | SMD 7.0*2.54 | 8 | 1 | X4

## Magnes(others)
| Board Name | Magnes |  | Revision | B | Date
NO. | Part Name | Manufacturer of Mount Part Num | Manufacturer | Quantity | Note
1 | Heatsink | S089DG03 | ALPHA | 1
2 | FAN | M42 | ALPHA | 1 | 109P0412H901 (SANYO DENKI)
3 | Push Pin | S001YZ0M | ALPHA | 2
4 | Spring | S001YJ0D | ALPHA | 2
5 | Thermal interface | S001Z020(T-PCM905C-38S) | Laird Technologies | 1
6 | Spacer | ASB-320E | Hirosugi | 6
7 | Screw | B-0306 | Hirosugi | 6