## MAX10_BOARD_C
IoT Development Kit - Max 10 Board
150-00003-B1.04
Bill Of Materials
Quantity | Reference | Description | Manufacturer | Manufacturer Part Num | Part | Source Package
1 | U1 | IC - MAX 10, 8K LE, SINGLE-SUPPLY, ANALOG, C8 SPEED GRADE, TEMP 0C-85C, U169 (11MM X 11MM) | Altera | 10M08SAU169C8GES | 10M08SAU169_v1.0 | 10M08SAU169
1 | U5 | IC - 0.6A SYNCH BUCK REGULATOR WITH INTEGRATED INDUCTOR, VIN 2.4-5.5V, 3-BIT VSEL OR VFB, 16-UQFN (2.5MM X 2.25MM) | Altera | EP5358LUI | EP5358LUI | EP5358LUI
1 | U3 | IC - SWITCH, QUAD SPDT, VDD 1.8V-5.5V, BW 160MHZ, 20-LFCSP (4MM X 4MM) | Analog Devices | ADG788BCPZ | ADG788 | ADG788
1 | U8 | IC - OPAMP, VS 2.2V-12.6V, GBP 60MHZ RRO, TSOT23-5 | Linear Technology | LT6220CS5#xxPBF | LT6220 | OPAMP_TSOT23
1 | U7 | IC - DUAL COMPARATOR, 400mV REF, 6-DFN (2mm x 3mm) | Linear Technology | LT6700CDCB-1#TRxPBF | LTC6700-1 | LTC67001_DCB6
1 | U4 | IC - DUAL 2.6A, 2.5V-5.5V IDEAL DIODES, 10-DFN (3MM X 3MM) | Linear Technology | LTC4413EDD#PBF | LTC4413 | LTC4413
1 | U6 | IC - DUAL 4A IDEAL DIODES WITH ADJ CURRENT LIMIT, VCC 1.7V-5.5V, 16-DFN (3X5)MM | Linear Technology | LTC4415EDHC#PBF | LTC4415 | LTC4415
4 | L2,L3,L4,L5 | FERRITE BEAD - 180-OHM@100MHZ, 0.4A, DCR MAX 0.30-OHM, 0402 | Wurth Elektronik | 7427927218 | BEAD | BEAD
8 | D1,D2,D3,D4,D5,D6,D7,D8 | LED - GREEN LED, VF 2.0V, IF 30mA, SMD 0603 | Wurth Elektronik | 150060VS75000 | GREEN LED | LED
1 | SW1 | SWITCH - DIP SWITCH, 4-POS SPST, 1.27MM PITCH | Wurth Elektronik | 416 131 160 804 | SPST4 | SPST4
1 | J2 | CONN - 2X5 HEADER, 2.54MM PITCH, LEAD LENGTH 6.0MM, TH | Wurth Elektronik | 613 010 211 21 | JTAG HDR 2X5 | HEADER_2X5
2 | J3,J4 | CONN - 1X15 HEADER, 2.54MM PITCH, LEAD LENGTH 6.0MM, TH | Wurth Elektronik | 613 015 111 21 | HDR 1X15 | HEADER_1X15
1 | D9 | LED - IR LED, GAA1AS WATER CLEAR, VF=1.2V, IF=0.02A, Wavelength 940nm, SMD 0603 | Everlight Electronics | IR19-21C/TR8 | IR19-21C/TR8 | LED
1 | U2 | IC - ANALOG MICROPHONE, VCC 1.5V-3.3V, SNR 62dBA, FREQ RESPONSE 100HZ-15KHZ, 3.5MM X 2.5MM X 0.88MM | Inven Sense | INMP404ACEZ-R0 | INMP404 | INMP404
1 | J1 | CONN - 0.5MM PITCH SLIM STACK, 30 POS RECEPTACLE, DUAL ROW, VERTICAL, 3MM OR 4MM STACKING HEIGHT | Molex | 52991-0308 | RECEPTACLE_2X15 | DEMO_CONN_2X15
7 | C3,C9,C10,C11,C12,C13,C14 | CAP - CER, 1PF, 50V, NP0, 0402 | Murata | GRM1555C1H1R0CA01D | 1pF | CAP
6 | C1,C4,C7,C16,C22,C24 | CAP - CER, 0.1UF, 25V, 10%, X5R, 0402 | Murata | GRM155R61E104KA87D | 0.1uF | CAP
3 | S1,S2,S3 | SWITCH - PUSHBUTTON, SPST-NO, SMD 3MM X 2.5MM | Omron | B3U-1000P | PB-SPST-NO | PB_2PIN
4 | R5,R7,R18,R19 | RES - 0.0 OHM, 1/10W, JUMP, SMD 0402 | Panasonic | ERJ-2GE0R00X | 0 | RESISTOR
1 | R60 | RES - 100 OHM, 1/10W, 1%, 0402 SMD | Panasonic | ERJ-2RKF1000X | 100 | RESISTOR
2 | R4, R36, R45 | RES - 1K OHM, 1/10W, 1%, 0402 SMD | Panasonic | ERJ-2RKF1001X | 1.00K | RESISTOR
20 | R2,R3,R6,R17,R34,R35,R38,R39,R42,R44,R46,R48,R49,R50,R52,R54,R57,R58,R59 | RES - 10.0K,1.0%,1/10W, 0402 | Panasonic | ERJ-2RKF1002X | 10.0K | RESISTOR
2 | R21,R30 | RES - 100K OHM, 1/10W, 1%, 0402 SMD | Panasonic | ERJ-2RKF1003X | 100K | RESISTOR
7 | R8,R24,R25,R26,R27,R28,R29 | RES - 10 OHM, 1/10W, 1%, 0402 SMD | Panasonic | ERJ-2RKF10R0X | 10 | RESISTOR
0 |  | RES - 169K OHM, 1/10W, 1%, 0402 SMD | Panasonic | ERJ-2RKF1693X | 169K | RESISTOR
1 | R32 | RES - 237K OHM, 1/10W, 1%, 0402 SMD | Panasonic | ERJ-2RKF2373X | 237K | RESISTOR
1 | R47 | RES - 24.9 OHM, 1/10W, 1%, 0402 SMD | Panasonic | ERJ-2RKF24R9X | 24.9 | RESISTOR
8 | R9,R10,R11,R12,R13,R14,R15,R16 | RES - 39 OHM, 1/10W, 1%, 0402 SMD | Panasonic | ERJ-2RKF39R0X | 39 | RESISTOR
1 | R37 | RES SMD 665K OHM 1% 1/10W 0402 | Panasonic | ERJ-2RKF6653X | 665K | RESISTOR
2 | R1,R5 | RES - 75K OHM, 1/10W, 1%, 0402 SMD | Panasonic | ERJ-2RKF7502X | 75K | RESISTOR
1 | R55 | RES - 10K OHM, 1/10W, 1%, 0603 SMD | Panasonic | ERJ-3EKF1002V | 10.0K, 0603 | RESISTOR
2 | C15,C18 | CAP - CER 4.7UF, 25V, 10%, X5R, 0603 | Samsung Electro-Mechanics America | CL10A475KA8NQNC | 4.7uF | CAP
7 | C2,C6,C8,C17,C19,C23,C25 | CAP - CER, 1UF, 16V, 10%, X5R, 0402 | TDK Corporation | C1005X5R1C105K050BC | 1uF | CAP
2 | C5,C21 | CAP - CER, 10UF, 25V, 20%, X5R, 0603 | TDK Corporation | C1608X5R1E106M080AC | 10uF | CAP
1 | Y1 | OSC - MEMS, 50.000MHZ, 3.3V CMOS, LOW POWER, +/-50PPM, INTERNAL PU, SMD 2MM X 2.5MM | Silicon Labs | 501BAA50M0000DAG | 50MHz | OSC_ALT